## Sheet1
BUSINESS INSIGHTS:
Wind speed (m/s):
The average wind power is 17.49 units, indicating that, on average, the generated power is 17.49 units.
The median wind power is 16.89 units, suggesting that half of the time, the generated power is below 16.89 units and the other half above.
The mode, or most frequently occurring wind power, is 3 units, signifying that this is a common level of power generation.
The variance in wind power is 121.04, and the standard deviation is 11. A higher standard deviation and variance suggest that wind power values deviate more from the average, indicating potential variability in power generation conditions.
The standard deviation of wind power is 11 units, reflecting the average amount by which individual wind power values deviate from the mean. A higher standard deviation indicates greater variability in wind power.
The range of wind power is 47.35 units, representing the difference between the maximum and minimum values. This wide range suggests significant variability in power generation over the observed period.
The positive skewness (0.59) indicates that the majority of the time, wind power is a bit less than the average. This might be due to periods of lower wind activity, highlighting potential variations in power generation patterns.
The kurtosis of -0.01 indicates that the variations in wind power are relatively moderate, and extreme values are not very common. This suggests stability in the power generation pattern.
Power (kW):
The average Power is 2.79 kW.
Half of the time, the Power is below 2.79 kW and the other half above.
The most frequent Power is 4.3 kW.
The Power values are relatively consistent, with a standard deviation of 0.75 kW.
The distribution of Power values is slightly skewed to the right, indicating that there are more values below the mean than above the mean.
The distribution of Power values is slightly flat, with a kurtosis of 0.26.
Nacelle ambient temperature (Â°C):
The average Nacelle ambient temperature is 20.43 °C.
Half of the time, the Nacelle ambient temperature is below 20.43 °C and the other half above.
The most frequent Nacelle ambient temperature is 40 °C.
The Nacelle ambient temperature values vary moderately, with a standard deviation of 27.49 °C.
The distribution of Nacelle ambient temperature values is slightly skewed to the left, indicating that there are more values above the mean than below the mean.
The distribution of Nacelle ambient temperature values is slightly peaked, with a kurtosis of 0.95.
Generator bearing temperature(°C):
The average temperature is 84.22 °C, with a median of 84.36 °C, indicating a moderately right-skewed distribution.
The mode at 120.39 °C suggests a common occurrence of this temperature level.
The moderate positive skewness (0.15) implies frequent higher temperatures, which may impact equipment lifespan or require additional monitoring.
The elevated kurtosis (0.76) indicates a distribution with increased variability and potential outliers, highlighting the need for careful temperature control measures.
The wide range of 72.7 °C emphasizes substantial temperature variations, underlining the importance of maintaining stable temperatures for optimal generator performance.
Gear oil temperature(°C):
The average gear oil temperature is 77.11 °C.
Half of the time, the gear oil temperature is below 73.03 °C and the other half above.
The most frequent gear oil temperature is 116.51 °C.
The gear oil temperature values vary moderately, with a standard deviation of 18.86 °C.
The distribution of gear oil temperature values is slightly skewed to the right, indicating that there are more values above the mean than below the mean.
The distribution of gear oil temperature values is slightly flat, indicating that there is some variability in temperature, but extreme values are not very common.
Ambient temperature(°C):
The average ambient temperature is 13.52 °C.
Half of the time, the ambient temperature is below 10.21 °C and the other half above.
The most frequent ambient temperature is 67.28 °C.
The ambient temperature values vary moderately, with a standard deviation of 22.52 °C.
The distribution of ambient temperature values is slightly skewed to the right, indicating that there are more values above the mean than below the mean.
The distribution of ambient temperature values is slightly peaked, indicating that there is some variability in ambient temperature, but extreme values are not very common.
The ambient temperature appears to be relatively stable, with a moderate range of values and a slightly skewed distribution. However, it is important to monitor and control ambient temperatures to ensure optimal equipment performance.
Rotor Speed(RPM):
The average rotor speed is 182.06 RPM, with a median of 179.82 RPM, indicating a slightly right-skewed distribution.
The mode at 300 RPM suggests that this speed level is a common occurrence, possibly representing an optimal operating condition for the mill.
The moderate positive skewness (0.4) implies frequent occurrences of higher speeds compared to the average, which might indicate an efficient milling process or a tendency for increased speeds during specific operational phases.
The moderate kurtosis (-0.09) suggests some variability in rotor speed, with occasional deviations from the average, contributing to a dynamic milling process.
The range of 411.72 RPM emphasizes the extent of speed fluctuations, underscoring the importance of monitoring and controlling rotor speeds for optimizing mill throughput and stability.
Nacelle temperature(°C):
The average nacelle temperature is 45.29°C, with a median of 44.93°C, indicating a generally stable temperature environment within the mill.
The mode of nacelle temperature is 74.65°C, suggesting that this temperature level is a common occurrence, potentially representing an optimal operating condition for the mill's nacelle.
The slight positive skewness (0.06) indicates a tendency for higher temperatures, with the majority of the time spent at temperatures slightly above the average. This might be a normal operational characteristic or could be addressed for efficiency improvements.
The positive kurtosis (0.28) suggests occasional extreme temperature values, contributing to a distribution with slightly heavier tails. Monitoring and controlling these extreme values may be crucial for maintaining a stable milling process.
The range of nacelle temperatures is 59.11°C, emphasizing the variability in temperatures and highlighting the need for vigilant monitoring to ensure optimal operating conditions and prevent potential issues related to temperature fluctuations.
Bearing Temperature(°C):
The average bearing temperature is 81.5°C, with a median of 70°C, indicating considerable variability in temperature conditions within the mill.
The mode of bearing temperature is 70°C, suggesting that this temperature level is a common occurrence, potentially representing a stable and frequent operating condition for the mill's bearings.
The slight positive skewness (0.25) indicates a tendency for higher temperatures, with the majority of the time spent at temperatures slightly above the average. This might be a normal operational characteristic or could be addressed for efficiency improvements.
The positive kurtosis (0.69) suggests occasional extreme temperature values, contributing to a distribution with slightly heavier tails. Monitoring and controlling these extreme values may be crucial for maintaining a stable milling process.
The range of bearing temperatures is 120°C, emphasizing the variability in temperatures and highlighting the need for vigilant monitoring to ensure optimal operating conditions and prevent potential issues related to temperature fluctuations.
Generator Speed(RPM);
The average generator speed is 1414.19 RPM, with a median close at 1409.08 RPM. This suggests a relatively stable operating speed.
The mode of generator speed is 2202.75 RPM, indicating that this speed is frequently observed, potentially representing a standard operational condition for the generator.
The nearly symmetric distribution with a skewness of 0.04 implies a balanced distribution around the mean, indicating a consistent pattern in generator speed observations.
The positive kurtosis of 0.26 suggests a somewhat peaked distribution, indicating a higher likelihood of observing values close to the mean, with occasional extreme values. This could be a normal characteristic or may require attention depending on operational requirements.
The wide range of 1582.34 RPM underlines the variability in generator speeds. Monitoring and maintaining the generator within an optimal speed range is essential for stable and efficient operation.
Yaw Angle(Degree):
The average Yaw Angle is 43.77 degrees, with a median at 33.58 degrees. This suggests a general deviation towards higher angles.
The mode of Yaw Angle is 60 degrees, indicating that this angle is frequently observed, possibly representing a standard operational setting for the equipment.
The strong negative skewness of -1.03 indicates that the majority of observations are skewed towards higher angles than the average. This may imply a consistent operational preference for higher yaw angles.
The positive kurtosis of 0.14 suggests a distribution with heavier tails and a more peaked center, indicating a higher likelihood of extreme values in the dataset. Attention may be needed to manage these extreme yaw angles during operations.
The wide range of 130.46 degrees signifies substantial variability in yaw angles. Monitoring and maintaining yaw angles within a specified range are crucial for optimizing wind turbine performance and ensuring stability.
Wind direction(Degree):
The average Wind Direction is 49.99 degrees, with a median at 34.72 degrees. This suggests a general deviation towards higher wind directions.
The mode of Wind Direction is 174.3 degrees, indicating that this wind direction is frequently observed, possibly representing a prevalent wind pattern in the area.
The strong negative skewness of -0.56 suggests that the majority of observations are skewed towards lower wind directions than the average. This may indicate that, most of the time, the wind comes from a direction lower than the average, affecting turbine efficiency.
The positive kurtosis of 0.35 indicates a distribution with heavier tails and a more peaked center, suggesting a higher likelihood of extreme values in the dataset. Extreme wind directions may pose challenges or opportunities that need attention.
The wide range of 258.36 degrees signifies substantial variability in wind directions. Understanding and adapting to these variations are essential for optimizing wind turbine alignment and overall performance.
Wheel hub Temperature(°C):
The average Wheel Hub Temperature is 20.45 degrees Celsius, with a median at the same value. This suggests a relatively stable temperature condition.
The mode of Wheel Hub Temperature is 80 degrees Celsius, indicating a frequently observed temperature, possibly representing a common operating condition or a threshold value.
The slight negative skewness of -0.08 suggests that, overall, the Wheel Hub Temperature tends to be slightly higher than the average. This could be due to specific operational conditions that result in elevated temperatures.
The negative kurtosis of -0.26 indicates a distribution with relatively lighter tails and a less peaked center, suggesting a lower likelihood of extreme values. Understanding and managing these extremes is crucial for preventing overheating issues.
The wide range of 209.68 degrees Celsius signifies considerable variability in Wheel Hub Temperatures. Monitoring and controlling this variability is essential for ensuring the longevity and efficiency of the turbine components.
The standard deviation of 47.27 degrees Celsius, being relatively high, indicates a notable degree of variability from the average. This suggests the potential for process instability or variability in the factors influencing Wheel Hub Temperature. Monitoring and addressing these factors can enhance operational stability and efficiency.
Gear box inlet temperature(°C):
The average Gear Box Inlet Temperature is 16.98 degrees Celsius, with a median of 15.88 degrees Celsius and a mode at 27.18 degrees Celsius. This suggests a common operational condition.
The significant positive skewness of 0.9 suggests that the Gear Box Inlet Temperature distribution is highly skewed to the right. Most of the time, the temperature is below the average, impacting the milling process.
The kurtosis of -0.05 indicates a distribution with lighter tails and a less peaked center. This suggests a lower likelihood of extreme values, contrary to the initially mentioned extremely high kurtosis. Monitoring and managing extreme values remain crucial for stable operations.
The wide range of 17.18 degrees Celsius signifies substantial variability in Gear Box Inlet Temperatures. Understanding and controlling this variability is essential for maintaining the reliability and efficiency of the milling process.
The standard deviation of 4.84 degrees Celsius, being relatively high, indicates notable variability from the average. This suggests potential process instability or variability in factors influencing Gear Box Inlet Temperature. Implementing measures to control this variability can enhance the stability and efficiency of the milling system.