## Sheet1
BUSINESS INSIGHTS:
Wind speed (m/s):
The average wind speed is 17.45 meters per second (m/s), indicating that, on average, the wind blows at a speed of 17.45 m/s.
The median wind speed is 16.7 m/s, suggesting that half of the time, the wind speed is below 16.7 m/s and the other half above.
The mode, or most frequently occurring wind speed, is 3 m/s, signifying that this is a common wind speed level.
The data has a positive skewness (Skewness ≈ 1.87), indicating that the majority of the time, the wind speed is a bit less than the average. This might be due to periods of lower wind activity, highlighting potential variations in wind patterns.
The positive kurtosis (Kurtosis ≈ 3.08) indicates that the variations in wind speed are relatively moderate, and extreme values are not very common. This suggests stability in the wind speed pattern.
The variance in wind speed is 121.17, and the standard deviation is 11. A higher standard deviation and variance suggest that wind speed values deviate more from the average, indicating potential variability in wind conditions.
The range of wind speed is 55.42 m/s, representing the difference between the maximum and minimum values. This wide range suggests significant variability in wind speed over the observed period.
Power (kW):
The average Power is 2.84 kW, with a median of 2.79 kW, indicating a slightly right-skewed distribution.
The mode at 3.5 kW suggests a common occurrence of this power level.
The substantial positive skewness (5.39) implies frequent lower power values, hinting at potential operational inefficiencies or system issues.
The high kurtosis (9.96) indicates a distribution with heavy tails and potential outliers, signifying significant variability.
The range of 9 kW reflects the spread of power values, emphasizing the need for closer monitoring and potential optimizations in the power generation process.
Nacelle ambient temperature (Â°C):
The average temperature is 19.22 °C, with a median of 22.02 °C, indicating a moderately left-skewed distribution.
The mode at 40 °C suggests a common occurrence of this temperature level.
The moderate negative skewness (-2.32) implies frequent higher temperatures, which may impact operational efficiency or require cooling measures.
The moderate kurtosis (4.86) indicates a distribution with moderate variability and potential outliers, highlighting the need for attention to temperature fluctuations.
The wide range of 205.7 °C emphasizes substantial temperature variations, suggesting the importance of monitoring and control mechanisms to ensure stable operations.
Generator bearing temperature(°C):
The average temperature is 85.14 °C, with a median of 83.93 °C, indicating a moderately right-skewed distribution.
The mode at 84.15 °C suggests a common occurrence of this temperature level.
The moderate positive skewness (0.89) implies frequent higher temperatures, which may impact equipment lifespan or require additional monitoring.
The elevated kurtosis (5.45) indicates a distribution with increased variability and potential outliers, highlighting the need for careful temperature control measures.
The wide range of 125.16 °C emphasizes substantial temperature variations, underlining the importance of maintaining stable temperatures for optimal generator performance.
Gear oil temperature(°C):
The average temperature is 77.64 °C, with a median of 73.05 °C, showcasing a moderately right-skewed distribution.
The mode at 50 °C indicates a common occurrence of this temperature level, possibly representing a baseline operating condition.
The notable negative skewness (-2.96) suggests frequent lower temperatures compared to the average, potentially indicating efficiency improvements or efficient cooling mechanisms.
The moderate kurtosis (3.19) points to some variability in temperature, though extreme values are not significantly prevalent, contributing to stability in the milling process.
The range of 79.84 °C indicates the extent of temperature fluctuations, emphasizing the importance of monitoring and controlling gear oil temperatures for optimal equipment performance.
Ambient temperature(°C):
The average temperature is 14.08 °C, with a median of 10.21 °C, illustrating a significantly left-skewed distribution.
The mode at 40 °C suggests a common occurrence of this temperature level, potentially representing a baseline operating condition.
The substantial negative skewness (-3.19) indicates frequent lower temperatures compared to the average, which may suggest an efficient cooling system or cold ambient conditions affecting the mill throughput.
The moderate kurtosis (3.93) implies some variability in temperature, but extreme values are not overly prevalent, contributing to stability in the milling process.
The range of 104.91 °C highlights the extent of temperature fluctuations, emphasizing the importance of monitoring and controlling ambient temperatures for optimal milling performance.
Rotor Speed(RPM):
The average rotor speed is 182.7 RPM, with a median of 179.83 RPM, indicating a slightly right-skewed distribution.
The mode at 300 RPM suggests that this speed level is a common occurrence, possibly representing an optimal operating condition for the mill.
The moderate negative skewness (-1.45) implies frequent occurrences of higher speeds compared to the average, which might indicate an efficient milling process or a tendency for increased speeds during specific operational phases.
The moderate kurtosis (3.07) suggests some variability in rotor speed, with occasional deviations from the average, contributing to a dynamic milling process.
The range of 449.41 RPM emphasizes the extent of speed fluctuations, underscoring the importance of monitoring and controlling rotor speeds for optimizing mill throughput and stability.
Nacelle temperature(°C):
The average nacelle temperature is 45.89°C, with a median of 45.17°C, indicating a generally stable temperature environment within the mill.
The mode at 60°C suggests that this temperature level is a common occurrence, potentially representing an optimal operating condition for the mill's nacelle.
The slight positive skewness (0.33) indicates a tendency for higher temperatures, with the majority of the time spent at temperatures slightly above the average. This might be a normal operational characteristic or could be addressed for efficiency improvements.
The positive kurtosis (5.32) suggests occasional extreme temperature values, contributing to a distribution with heavier tails. Monitoring and controlling these extreme values may be crucial for maintaining a stable milling process.
The range of 117.68°C emphasizes the variability in nacelle temperatures, highlighting the need for vigilant monitoring to ensure optimal operating conditions and prevent any potential issues related to temperature fluctuations.
Bearing Temperature(°C):
The average bearing temperature is 81.34°C, with a median of 70°C, indicating a considerable variability in temperature conditions within the mill.
The mode at 70°C suggests that this temperature level is a common occurrence, potentially representing a stable and frequent operating condition for the mill's bearings.
The slight positive skewness (0.38) indicates a tendency for higher temperatures, with the majority of the time spent at temperatures slightly above the average. This might be a normal operational characteristic or could be addressed for efficiency improvements.
The positive kurtosis (3.99) suggests occasional extreme temperature values, contributing to a distribution with heavier tails. Monitoring and controlling these extreme values may be crucial for maintaining a stable milling process.
The range of 139.63°C emphasizes the variability in bearing temperatures, highlighting the need for vigilant monitoring to ensure optimal operating conditions and prevent potential issues related to temperature fluctuations.
Generator Speed(RPM);
The average generator speed is 1410.19 RPM, with a median close at 1409.12 RPM. This suggests a relatively stable operating speed.
The mode at 1800 RPM indicates that this speed is frequently observed, potentially representing a standard operational condition for the generator.
The nearly symmetric distribution (skewness of 0.11) implies a balanced distribution around the mean, indicating a consistent pattern in generator speed observations.
The positive kurtosis (4.01) suggests a somewhat peaked distribution, indicating a higher likelihood of observing values close to the mean, with occasional extreme values. This could be a normal characteristic or may require attention depending on operational requirements.
The wide range of 2407.25 RPM underlines the variability in generator speeds. Monitoring and maintaining the generator within an optimal speed range is essential for stable and efficient operation.
Yaw Angle(Degree):
The average Yaw Angle is 44.43 degrees, with a median at 33.67 degrees. This suggests a general deviation towards higher angles.
The mode at 60 degrees indicates that this angle is frequently observed, possibly representing a standard operational setting for the equipment.
The strong negative skewness (-4.06) indicates that the majority of observations are skewed towards higher angles than the average. This may imply a consistent operational preference for higher yaw angles.
The positive kurtosis (4.31) suggests a distribution with heavier tails and a more peaked center, indicating a higher likelihood of extreme values in the dataset. Attention may be needed to manage these extreme yaw angles during operations.
The wide range of 173.01 degrees signifies substantial variability in yaw angles. Monitoring and maintaining yaw angles within a specified range are crucial for optimizing wind turbine performance and ensuring stability.
Wind direction(Degree):
The average Wind Direction is 49.88 degrees, with a median at 35.14 degrees. This suggests a general deviation towards higher wind directions.
The mode at 55.18 degrees indicates that this wind direction is frequently observed, possibly representing a prevalent wind pattern in the area.
The strong negative skewness (-2.23) suggests that the majority of observations are skewed towards lower wind directions than the average. This may indicate that, most of the time, the wind comes from a direction lower than the average, affecting turbine efficiency.
The positive kurtosis (6.42) indicates a distribution with heavier tails and a more peaked center, suggesting a higher likelihood of extreme values in the dataset. Extreme wind directions may pose challenges or opportunities that need attention.
The wide range of 523.79 degrees signifies substantial variability in wind directions. Understanding and adapting to these variations are essential for optimizing wind turbine alignment and overall performance.
Wheel hub Temperature(°C):
The average Wheel Hub Temperature is 20.45 degrees Celsius, with a median at the same value. The mode at 80 degrees Celsius indicates a frequently observed temperature, possibly representing a common operating condition or a threshold value.
The slight negative skewness (-0.26) suggests that, overall, the Wheel Hub Temperature tends to be slightly higher than the average. This could be due to specific operational conditions that result in elevated temperatures.
The positive kurtosis (2.74) indicates a distribution with relatively heavy tails and a moderately peaked center, suggesting a moderate likelihood of extreme values. Understanding and managing these extremes is crucial for preventing overheating issues.
The wide range of 209.68 degrees Celsius signifies considerable variability in Wheel Hub Temperatures. Monitoring and controlling this variability is essential for ensuring the longevity and efficiency of the turbine components.
The standard deviation of 47.26, being relatively high, indicates a notable degree of variability from the average. This suggests the potential for process instability or variability in the factors influencing Wheel Hub Temperature. Monitoring and addressing these factors can enhance operational stability and efficiency.
Gear box inlet temperature(°C):
The average Gear Box Inlet Temperature is 18.79 degrees Celsius, with a median of 15.88 degrees Celsius and a mode at 22.98 degrees Celsius. The mode indicates a frequently occurring temperature, possibly representing a common operational condition.
The significant positive skewness (12.77) suggests that the Gear Box Inlet Temperature distribution is highly skewed to the right. This implies that, most of the time, the temperature is below the average. Identifying and addressing the factors contributing to this skewness is crucial for optimizing the milling process.
The extremely high kurtosis (21.54) indicates a distribution with heavy tails and an exceptionally peaked center. This suggests a high probability of extreme values, which could be attributed to specific operating conditions or potential issues in the milling system. Monitoring and managing these extreme values is vital for preventing equipment damage and ensuring stable operations.
The wide range of 82.45 degrees Celsius signifies substantial variability in Gear Box Inlet Temperatures. Understanding and controlling this variability is essential for maintaining the reliability and efficiency of the milling process.
The standard deviation of 12.89, being relatively high, indicates notable variability from the average. This suggests potential process instability or variability in factors influencing Gear Box Inlet Temperature. Implementing measures to control this variability can enhance the stability and efficiency of the milling system.