## Description
Features | Range | Description
Wind speed (m/s) | 2 m/s (144 km/h, 89 MPH) to 72 m/s (259 km/h, 161 MPH) | The survival speed of commercial wind turbines. Wind speed describes how fast the air is moving past a certain point.
Power (kW) | 2 MW and 3.5 MW. | Power output of wind turbine. Wind power describes the process by which the wind is used to generate mechanical power or electricity.
Nacelle ambient temperature (Â°C) | -20°C to 40°C | level of temperatureon ground. they must withstand a wide range of ambient temperature
Generator bearing temperature | 70 °C to 100°C | temperature of the bearing in generator. Bearing temperature shall not exceed 65°C under 30°C cooling water.
Gear oil temperature | 50 c to 90 c | gearbox oil temperature. Oils operating at high temperature require good viscosity and high resistance to oxidation and foaming.
Ambient temperature | 10°C to 57°C | level of temperatureon ground. Ambient temperature is the air temperature of any object or environment where equipment is stored.
Rotor Speed | 50-300 RPM | Rotational speed of a wind turbine rotor about its axis. Part of the turbine's drivetrain, the low-speed shaft is connected to the rotor and spins between 8–20 rotations per minute.
Nacelle temperature | 30°C to 60°C | temperature of the oil in generator. wind turbine nacelle is that they must withstand a wide range of ambient temperature.
Bearing Temperature | 70 °C to 100°C | The temperature of the bearing in degrees Celsius. Bearings in steam turbines will normally operate at temperatures below 180 degrees Fahrenheit.
Generator Speed | 1000 to 1800 rpm | The rotational speed required by most generators to produce electricity. a speed that allows the turbine's generator to produce AC electricity.
yaw angle | 0 to 60 Degree | The position of the yaw angle degrees. used to turn the wind turbine rotor against the wind.
Wind direction | 0 to 90 Degree | The direction of the wind in degrees.
Wheel hub Temperature | -40 °C to 80°C | The wheel hubs house the bearings that support the main shaft and blades of the wind turbine
Gear box inlet temperature | 40°C to 60°C | The gearbox inlet temperature is the temperature of the air or fluid entering the gearbox.